## Type of Conductor
n | Resistance | Reactance | Maximum Current | Investment cost | Failure rate | Interruption duration for repair | Interruption duration for restore
1 | 0.614 | 0.399 | 197 | 25000 | 0.15 | 2 | 2
2 | 0.407 | 0.38 | 314 | 35000 | 0.15 | 2 | 2

## Line
Number of line | from | to | Lenght (km) | Inicial conductor type
1 | 1 | 136 | 0.84 | 1
2 | 1 | 2 | 0.41 | 1
3 | 2 | 3 | 0.29 | 1
4 | 3 | 4 | 0.08 | 1
5 | 4 | 5 | 0.59 | 1
6 | 5 | 6 | 0.15 | 1
7 | 6 | 7 | 0.45 | 1
8 | 6 | 8 | 0.97 | 1
9 | 8 | 9 | 0.17 | 1
10 | 8 | 10 | 0.57 | 1
11 | 10 | 11 | 0.08 | 1
12 | 10 | 12 | 0.33 | 1
13 | 10 | 13 | 0.84 | 1
14 | 11 | 121 | 1.15 | 0
15 | 13 | 14 | 0.01 | 1
16 | 13 | 15 | 0.56 | 1
17 | 15 | 16 | 0.27 | 1
18 | 15 | 120 | 0.33 | 0
19 | 15 | 121 | 0.35 | 0
20 | 16 | 120 | 0.62 | 0
21 | 17 | 136 | 0.08 | 1
22 | 17 | 18 | 0.21 | 1
23 | 18 | 19 | 0.34 | 1
24 | 19 | 20 | 0.41 | 1
25 | 20 | 21 | 0.8 | 1
26 | 20 | 22 | 0.46 | 1
27 | 22 | 23 | 0.34 | 1
28 | 22 | 24 | 0.06 | 1
29 | 24 | 25 | 0.11 | 1
30 | 25 | 26 | 0.05 | 1
31 | 26 | 27 | 0.16 | 1
32 | 27 | 28 | 0.03 | 1
33 | 28 | 29 | 0.21 | 1
34 | 28 | 31 | 0.45 | 1
35 | 29 | 30 | 0.08 | 1
36 | 30 | 113 | 0.61 | 0
37 | 31 | 32 | 0.11 | 1
38 | 31 | 123 | 0.07 | 0
39 | 32 | 33 | 0.47 | 1
40 | 33 | 34 | 1.13 | 1
41 | 35 | 136 | 0.19 | 1
42 | 35 | 36 | 0.31 | 1
43 | 36 | 37 | 0.11 | 1
44 | 36 | 38 | 0.37 | 1
45 | 38 | 39 | 0.26 | 1
46 | 39 | 40 | 0.42 | 1
47 | 39 | 46 | 0.3 | 1
48 | 40 | 41 | 0.08 | 1
49 | 41 | 42 | 0.84 | 1
50 | 42 | 43 | 0.3 | 1
51 | 42 | 51 | 3.13 | 1
52 | 43 | 44 | 0.01 | 1
53 | 43 | 52 | 0.17 | 1
54 | 44 | 45 | 0.92 | 1
55 | 45 | 108 | 0.54 | 0
56 | 46 | 47 | 0.16 | 1
57 | 46 | 129 | 0.97 | 0
58 | 47 | 48 | 0.33 | 1
59 | 48 | 49 | 0.16 | 1
60 | 49 | 50 | 0.29 | 1
61 | 50 | 101 | 0.64 | 0
62 | 51 | 101 | 0.88 | 0
63 | 52 | 53 | 1.4 | 1
64 | 53 | 54 | 0.4 | 1
65 | 53 | 57 | 0.11 | 1
66 | 54 | 55 | 0.07 | 1
67 | 55 | 56 | 0.15 | 1
68 | 56 | 107 | 1.22 | 0
69 | 57 | 58 | 0.08 | 1
70 | 58 | 59 | 0.05 | 1
71 | 59 | 104 | 1.21 | 0
72 | 60 | 137 | 0.01 | 1
73 | 60 | 61 | 0.27 | 1
74 | 61 | 62 | 0.29 | 1
75 | 62 | 63 | 0.47 | 1
76 | 63 | 64 | 0.57 | 1
77 | 64 | 65 | 0.37 | 1
78 | 65 | 131 | 0.54 | 0
79 | 65 | 133 | 0.81 | 0
80 | 66 | 137 | 0.56 | 1
81 | 66 | 67 | 0.24 | 1
82 | 67 | 68 | 0.35 | 1
83 | 68 | 69 | 0.02 | 1
84 | 69 | 70 | 1.68 | 1
85 | 70 | 71 | 0.96 | 1
86 | 71 | 72 | 0.83 | 1
87 | 72 | 73 | 0.83 | 1
88 | 72 | 119 | 0.37 | 0
89 | 74 | 137 | 0.25 | 1
90 | 74 | 75 | 0.43 | 1
91 | 75 | 76 | 0.63 | 1
92 | 76 | 77 | 0.15 | 1
93 | 76 | 78 | 0.79 | 1
94 | 78 | 79 | 1.16 | 1
95 | 78 | 80 | 0.17 | 1
96 | 80 | 81 | 1.4 | 1
97 | 80 | 82 | 0.03 | 1
98 | 82 | 83 | 1.84 | 1
99 | 83 | 84 | 0.57 | 1
100 | 84 | 85 | 0.52 | 1
101 | 85 | 111 | 0.31 | 0
102 | 86 | 137 | 0.84 | 1
103 | 86 | 87 | 0.34 | 1
104 | 87 | 88 | 0.12 | 1
105 | 87 | 89 | 0.02 | 1
106 | 89 | 90 | 0.42 | 1
107 | 90 | 91 | 0.88 | 1
108 | 91 | 92 | 0.48 | 1
109 | 92 | 93 | 0.64 | 1
110 | 93 | 94 | 0.15 | 1
111 | 94 | 106 | 0.03 | 0
112 | 94 | 110 | 1.63 | 0
113 | 95 | 137 | 0.39 | 1
114 | 95 | 96 | 0.64 | 1
115 | 96 | 97 | 0.03 | 1
116 | 97 | 98 | 1.05 | 1
117 | 97 | 99 | 0.17 | 1
118 | 99 | 100 | 1.1 | 1
119 | 100 | 128 | 0.11 | 0
120 | 101 | 102 | 0.56 | 0
121 | 102 | 103 | 1.05 | 0
122 | 103 | 138 | 0.3 | 0
123 | 104 | 105 | 0.6 | 0
124 | 105 | 122 | 0.25 | 0
125 | 106 | 107 | 0.3 | 0
126 | 107 | 122 | 0.35 | 0
127 | 107 | 125 | 1.11 | 0
128 | 108 | 109 | 0.23 | 0
129 | 108 | 122 | 0.41 | 0
130 | 108 | 138 | 2.42 | 0
131 | 109 | 110 | 0.53 | 0
132 | 111 | 112 | 0.56 | 0
133 | 112 | 113 | 0.41 | 0
134 | 113 | 114 | 0.92 | 0
135 | 114 | 123 | 1.7 | 0
136 | 115 | 116 | 0.28 | 0
137 | 115 | 129 | 0.9 | 0
138 | 116 | 117 | 1.25 | 0
139 | 117 | 118 | 0.86 | 0
140 | 118 | 130 | 0.56 | 0
141 | 119 | 120 | 0.64 | 0
142 | 121 | 132 | 0.96 | 0
143 | 123 | 124 | 0.58 | 0
144 | 124 | 125 | 0.36 | 0
145 | 126 | 127 | 1.36 | 0
146 | 126 | 138 | 1.15 | 0
147 | 127 | 128 | 0.36 | 0
148 | 130 | 138 | 1.75 | 0
149 | 132 | 133 | 0.31 | 0
150 | 133 | 134 | 0.45 | 0
151 | 134 | 135 | 0.56 | 0

## Demand
Node | Demand (MVA) | Number of users
1 | 0.4504 | 308
2 | 0.0896 | 157
3 | 0.08 | 153
4 | 0.1632 | 188
5 | 0.5832 | 363
6 | 0.2784 | 236
7 | 0.4472 | 306
8 | 0.1168 | 169
9 | 0.2336 | 217
10 | 0.2624 | 229
11 | 0.2184 | 211
12 | 0.4664 | 314
13 | 0.5456 | 347
14 | 0.5688 | 357
15 | 0.4032 | 288
16 | 0.372 | 275
17 | 0.7464 | 431
18 | 0.2752 | 235
19 | 0.1304 | 174
20 | 0.0584 | 144
21 | 0.4472 | 306
22 | 0.1168 | 169
23 | 0.4472 | 306
24 | 0.2336 | 217
25 | 0.468 | 315
26 | 0.1104 | 166
27 | 0.7064 | 414
28 | 0.376 | 277
29 | 0.2416 | 221
30 | 0.1104 | 166
31 | 0.656 | 393
32 | 0.1656 | 189
33 | 0.2976 | 244
34 | 0.7688 | 440
35 | 0.6488 | 390
36 | 0.3512 | 266
37 | 0.4688 | 315
38 | 0.1456 | 181
39 | 0.2488 | 224
40 | 0.0024 | 121
41 | 0.012 | 125
42 | 0.2976 | 244
43 | 0.2224 | 213
44 | 0.1176 | 169
45 | 0.3256 | 256
46 | 0.8664 | 481
47 | 0.4968 | 327
48 | 0.4456 | 306
49 | 0.3552 | 268
50 | 0.2064 | 206
51 | 0.5032 | 330
52 | 0.1376 | 177
53 | 0.4888 | 324
54 | 0.1304 | 174
55 | 0.0416 | 137
56 | 0.7688 | 440
57 | 0.0384 | 136
58 | 0.2848 | 239
59 | 0.4168 | 294
60 | 0.1744 | 193
61 | 0.7392 | 428
62 | 0.4288 | 299
63 | 0.6352 | 385
64 | 0.5504 | 349
65 | 0.1552 | 185
66 | 0.1552 | 185
67 | 0.1944 | 201
68 | 0.3304 | 258
69 | 0.1552 | 185
70 | 0.408 | 290
71 | 0.044 | 138
72 | 0.0096 | 124
73 | 0.136 | 177
74 | 0.76 | 437
75 | 0.3216 | 254
76 | 0.1896 | 199
77 | 0.2696 | 232
78 | 0.1816 | 196
79 | 0.568 | 357
80 | 0.2672 | 231
81 | 0.5288 | 340
82 | 0.1648 | 189
83 | 0.4608 | 312
84 | 0.468 | 315
85 | 0.7376 | 427
86 | 0.1696 | 191
87 | 2.1496 | 1016
88 | 0.8664 | 481
89 | 0.728 | 423
90 | 0.1168 | 169
91 | 0.1504 | 183
92 | 0.1648 | 189
93 | 0.4528 | 309
94 | 0.14 | 178
95 | 0.4384 | 303
96 | 0.268 | 232
97 | 0.1168 | 169
98 | 0.1448 | 180
99 | 0.632 | 383
100 | 0.0968 | 160
101 | 0.1128 | 167
102 | 0.2264 | 214
103 | 0.3896 | 282
104 | 0.0304 | 133
105 | 2.7488 | 1265
106 | 0.5712 | 358
107 | 0.1456 | 181
108 | 0.0904 | 158
109 | 0.1184 | 169
110 | 0.356 | 268
111 | 0.1032 | 163
112 | 0.0776 | 152
113 | 0.2368 | 219
114 | 0.2664 | 231
115 | 0.1752 | 193
116 | 0.4072 | 290
117 | 0.5328 | 342
118 | 0.112 | 167
119 | 0.0504 | 141
120 | 0.0952 | 160
121 | 0.3928 | 284
122 | 0.1456 | 181
123 | 0.0768 | 152
124 | 0.1888 | 199
125 | 0.12 | 170
126 | 0.2136 | 209
127 | 0.0312 | 133
128 | 0.1096 | 166
129 | 0.32 | 253
130 | 0.0496 | 141
131 | 0.3496 | 266
132 | 0.4232 | 296
133 | 0.4456 | 306
134 | 0.3328 | 259
135 | 0.3808 | 279
136 | 0 | 0
137 | 0 | 0
138 | 0 | 0

## Substation
Bar | Installation Capacity (MVA) | Repower Capacity (MVA) | Construction Cost | Repower Cost
136 | 12 | 15 | 0 | 1050000
137 | 12 | 7.5 | 0 | 600000
138 | 7.5 | 0 | 650000 | 0

## Reliability
Max SAIFI | Max SAIDI | Saifi cost | Saidi cost | Eens cost
1.5 | 2.5 | 10 | 10 | 20

## Base
Vbase | Sbase | Vmin | Vmax | System power factor | Operation cost of substation (kS$/(MW)2/h) | Cost of energy supplied by all substation ($/Mwh) | Loss Factor | Load Factor | Interest Rate (%) | Planning Horizon (years) | Number of hours in one year | tolerance
13.8 | 1 | 0.95 | 1.05 | 0.9 | 1 | 240 | 0.35 | 0.35 | 0.1 | 20 | 8760 | 1e-6