## Type of Conductor
n | Resistance | Reactance | Maximum Current | Investment cost | Failure rate | Interruption duration for repair | Interruption duration for restore
1 | 0.614 | 0.399 | 197 | 25000 | 0.3 | 5 | 5
2 | 0.407 | 0.38 | 314 | 35000 | 0.2 | 5 | 5

## Line
Number of line | from | to | Lenght (km) | Inicial conductor type
1 | 1 | 5 | 2.22 | 0
2 | 1 | 9 | 1.2 | 0
3 | 1 | 14 | 1.2 | 0
4 | 1 | 21 | 2.2 | 2
5 | 2 | 3 | 2 | 0
6 | 2 | 12 | 1.1 | 0
7 | 2 | 21 | 1.7 | 1
8 | 3 | 10 | 1.1 | 0
9 | 3 | 16 | 1.2 | 0
10 | 3 | 23 | 1.2 | 0
11 | 4 | 7 | 2.6 | 0
12 | 4 | 9 | 1.2 | 0
13 | 4 | 15 | 1.6 | 0
14 | 4 | 16 | 1.3 | 0
15 | 5 | 6 | 2.4 | 0
16 | 5 | 24 | 0.7 | 0
17 | 6 | 13 | 1.2 | 0
18 | 6 | 17 | 2.2 | 0
19 | 6 | 22 | 2.7 | 1
20 | 7 | 8 | 2 | 0
21 | 7 | 11 | 1.1 | 0
22 | 7 | 19 | 1.2 | 0
23 | 7 | 23 | 0.9 | 0
24 | 8 | 22 | 1.9 | 2
25 | 10 | 16 | 1.6 | 0
26 | 10 | 23 | 1.3 | 0
27 | 11 | 23 | 1.6 | 0
28 | 14 | 18 | 1 | 0
29 | 15 | 17 | 1.2 | 0
30 | 15 | 19 | 0.8 | 0
31 | 17 | 22 | 1.5 | 0
32 | 18 | 24 | 1.5 | 0
33 | 20 | 24 | 0.9 | 0

## Demand
Node | Demand (MVA) | Number of users
1 | 5.42 | 542
2 | 1.21 | 121
3 | 3.98 | 24
4 | 2.43 | 16
5 | 0.47 | 2
6 | 1.81 | 181
7 | 4.36 | 436
8 | 0.94 | 94
9 | 1.77 | 177
10 | 2.4 | 240
11 | 2.8 | 280
12 | 1.29 | 129
13 | 1.87 | 187
14 | 3.16 | 316
15 | 1.62 | 162
16 | 1.22 | 122
17 | 2.4 | 240
18 | 2.1 | 210
19 | 1.81 | 2
20 | 3.79 | 379
21 | 0 | 0
22 | 0 | 0
23 | 0 | 0
24 | 0 | 0

## Substation
Bar | Installation Capacity (MVA) | Repower Capacity (MVA) | Construction Cost | Repower Cost
21 | 7.5 | 12 | 0 | 850000
22 | 7.5 | 12 | 0 | 850000
23 | 15 | 0 | 1090000 | 0
24 | 12 | 0 | 930000 | 0

## Reliability
Max SAIFI | Max SAIDI | Saifi cost | Saidi cost | Eens cost
1 | 3.5 | 10 | 10 | 20

## Base
Vbase | Sbase | Vmin | Vmax | System power factor | Operation cost of substation (kS$/(MW)2/h) | Cost of energy supplied by all substation ($/Mwh) | Loss Factor | Load Factor | Interest Rate (%) | Planning Horizon (years) | Number of hours in one year | tolerance
13.5 | 1 | 0.95 | 1.05 | 0.9 | 1 | 100 | 0.35 | 0.35 | 0.1 | 20 | 8760 | 1e-6