## Type of Conductor
n | Resistance | Reactance | Maximum Current | Investment cost | Failure rate | Interruption duration for repair | Interruption duration for restore
1 | 0.614 | 0.399 | 197 | 25000 | 0.42 | 5 | 5
2 | 0.407 | 0.38 | 314 | 35000 | 0.45 | 5 | 5

## Line
Number of line | from | to | Lenght (km) | Inicial conductor type
1 | 1 | 2 | 0.655 | 1
2 | 1 | 9 | 0.864 | 1
3 | 1 | 51 | 1.105 | 1
4 | 3 | 4 | 0.899 | 1
5 | 3 | 51 | 2.057 | 1
6 | 4 | 5 | 1.451 | 1
7 | 4 | 7 | 1.24 | 1
8 | 5 | 6 | 0.813 | 1
9 | 6 | 28 | 1.549 | 1
10 | 7 | 8 | 1.004 | 1
11 | 8 | 25 | 0.793 | 1
12 | 8 | 27 | 1.595 | 1
13 | 8 | 33 | 1.923 | 1
14 | 9 | 17 | 1.611 | 1
15 | 9 | 22 | 2.08 | 1
16 | 9 | 23 | 1.363 | 1
17 | 10 | 23 | 1.885 | 0
18 | 10 | 31 | 0.917 | 0
19 | 11 | 12 | 1.417 | 0
20 | 11 | 52 | 1.504 | 0
21 | 12 | 13 | 1.701 | 0
22 | 12 | 45 | 1.331 | 0
23 | 13 | 43 | 1.072 | 0
24 | 14 | 15 | 1.805 | 0
25 | 14 | 46 | 1.31 | 0
26 | 14 | 50 | 2.247 | 0
27 | 14 | 52 | 2.212 | 0
28 | 15 | 16 | 0.91 | 0
29 | 16 | 40 | 1.29 | 0
30 | 17 | 18 | 1.831 | 0
31 | 18 | 19 | 0.68 | 0
32 | 18 | 21 | 0.984 | 0
33 | 19 | 20 | 0.962 | 0
34 | 21 | 54 | 0.578 | 0
35 | 22 | 23 | 1.85 | 0
36 | 22 | 54 | 1.886 | 0
37 | 23 | 24 | 0.82 | 0
38 | 24 | 25 | 0.894 | 0
39 | 26 | 27 | 0.68 | 0
40 | 27 | 28 | 1.145 | 0
41 | 28 | 53 | 1.635 | 0
42 | 29 | 30 | 1.165 | 0
43 | 30 | 43 | 1.465 | 0
44 | 30 | 54 | 1.02 | 0
45 | 31 | 37 | 0.447 | 0
46 | 32 | 39 | 1.458 | 1
47 | 33 | 34 | 0.813 | 0
48 | 33 | 39 | 1.193 | 0
49 | 34 | 35 | 0.76 | 0
50 | 35 | 36 | 0.446 | 0
51 | 36 | 53 | 1.28 | 0
52 | 37 | 43 | 1.008 | 0
53 | 38 | 39 | 1.19 | 0
54 | 38 | 44 | 1.274 | 0
55 | 40 | 41 | 1.387 | 0
56 | 41 | 42 | 1.522 | 0
57 | 41 | 53 | 1.734 | 0
58 | 42 | 47 | 1.82 | 0
59 | 42 | 48 | 1.77 | 0
60 | 44 | 45 | 1.018 | 0
61 | 46 | 47 | 1.29 | 0
62 | 48 | 49 | 1.576 | 0
63 | 49 | 50 | 0.918 | 0

## Demand
Node | Demand (MVA) | Number of users
1 | 0.5207 | 116
2 | 0.19812 | 28
3 | 0.40132 | 103
4 | 0.08128 | 17
5 | 0.07112 | 15
6 | 0.29718 | 85
7 | 0.31496 | 137
8 | 0.18288 | 90
9 | 0.28956 | 37
10 | 0.39624 | 172
11 | 0.48514 | 91
12 | 0.23622 | 93
13 | 0.2921 | 123
14 | 0.3429 | 94
15 | 0.41148 | 69
16 | 0.54864 | 60
17 | 0.3556 | 111
18 | 0.5334 | 250
19 | 0.45974 | 227
20 | 0.31992 | 76
21 | 0.03968 | 15
22 | 0.40424 | 154
23 | 0.08228 | 29
24 | 0.60742 | 223
25 | 0.41624 | 115
26 | 0.33748 | 89
27 | 0.38468 | 111
28 | 0.28792 | 78
29 | 0.0368 | 16
30 | 0.3105 | 60
31 | 0.4117 | 158
32 | 0.0529 | 25
33 | 0.32928 | 36
34 | 0.37408 | 141
35 | 0.46368 | 60
36 | 0.27552 | 133
37 | 0.17876 | 35
38 | 0.37278 | 162
39 | 0.05232 | 24
40 | 0.19928 | 95
41 | 0.2756 | 123
42 | 0.36888 | 101
43 | 0.23108 | 58
44 | 0.09064 | 43
45 | 0.23072 | 102
46 | 0.2678 | 116
47 | 0.0412 | 15
48 | 0.206 | 70
49 | 0.234 | 25
50 | 0.11 | 38
51 | 0 | 0
52 | 0 | 0
53 | 0 | 0
54 | 0 | 0

## Substation
Bar | Installation Capacity (MVA) | Repower Capacity (MVA) | Construction Cost | Repower Cost
51 | 12 | 7.5 | 0 | 600000
52 | 12 | 7.5 | 0 | 600000
53 | 7.5 | 0 | 800000 | 0
54 | 7.5 | 0 | 800000 | 0

## Reliability
Max SAIFI | Max SAIDI | Saifi cost | Saidi cost | Eens cost
1.25 | 5.5 | 1 | 1 | 20

## Base
Vbase | Sbase | Vmin | Vmax | System power factor | Operation cost of substation (kS$/(MW)2/h) | Cost of energy supplied by all substation ($/Mwh) | Loss Factor | Load Factor | Interest Rate (%) | Planning Horizon (years) | Number of hours in one year | tolerance
13.5 | 1 | 0.95 | 1.05 | 0.9 | 1 | 100 | 0.35 | 0.35 | 0.1 | 20 | 8760 | 1e-6